## Eddie
BCM	wPi	Name	Physical	EZ Connect	PWM Hat				EZ Connect	H-bridge left	H-bridge right	IMU	GPS Parallax 565K	LIDAR Lite v3	+5.0V Digital Regulator	Battery		PWM Hat		Arm	Pan-Tilt Camera	H-bridge left	H-bridge right
-	-	3.3V	1	3.3V	3.3V				3.3V	"+5V"								Channel	Pin
2	8	SDA.1	3	G2, P3	SDA				G2, P3			SDA (White, Blue)		SDA (Blue)				0	SIG	Base
3	9	SCL.1	5	G3, P5	SCL				G3, P5			SCL (Yellow)		SCL (Green)				0	VCC	Base
4	7	GPIO.7	7	G4, P7					G4, P7	IN1								0	GND	Base
-	-	0V	9	GND	GND				GND	GND
17	0	GPIO.0	11	G17, P11					G17, P11	IN2								1	SIG	Shoulder
27	2	GPIO.2	13	G27, P13					G27, P13	IN3								1	VCC	Shoulder
22	3	GPIO.3	15	G22, P15					G22, P15	IN4								1	GND	Shoulder
-	-	3.3V	17	3.3V					3.3V		"+5V"
10	12	MOSI	19	G10, P19					G10, P19									2	SIG	Elbow
9	13	MISO	21	G9, P21					G9, P21									2	VCC	Elbow
11	14	SCLK	23	G11, P23					G11, P23									2	GND	Elbow
-	-	0V	25	GND	GND				GND					GND (Black)
0	30	SDA.0	27															3	SIG	Wrist Rot
5	21	GPIO.21	29	G5, P29					G5, P29									3	VCC	Wrist Rot
6	22	GPIO.22	31	G6, P31					G6, P31									3	GND	Wrist Rot
13	23	GPIO.23	33	G13, P33					G13, P33
19	24	GPIO.24	35	G19, P35					G19, P35									4	SIG	Wrist Flex
26	25	GPIO.25	37	G26, P37					G26, P37									4	VCC	Wrist Flex
-	-	0V	39															4	GND	Wrist Flex

-	-	5V	2	5V	5V				5V			VCC (Red)						5	SIG	Gripper
-	-	5V	4						5V				VCC					5	VCC	Gripper
-	-	0V	6	GND	GND				GND			GND (Black)						5	GND	Gripper
14	15	TxD	8	G14, P8					G14, P8
15	16	RxD	10	G15, P10					G15, P10				SIO					6	SIG		Pan
18	1	GPIO.1	12	G18, P12					G18, P12		IN1							6	VCC		Pan
-	-	0V	14	GND	GND				GND				GND & /RAW					6	GND		Pan
23	4	GPIO.4	16	G23, P16					G23, P16		IN2
24	5	GPIO.5	18	G24, P18					G24, P18		IN3							7	SIG		Tilt
-	-	0V	20															7	VCC		Tilt
25	6	GPIO.6	22	G25, P22					G25, P22		IN4							7	GND		Tilt
8	10	CEO	24	G8, P24					G8, P24
7	11	CE1	26	G7, P26					G7, P26									8	SIG			ENA
1	31	SCL.0	28															8	VCC
-	-	0V	30															8	GND
12	26	GPIO.26	32	G12, P32					G12, P32
-	-	0V	34															9	SIG			ENB
16	27	GPIO.27	36	G16, P36					G16, P36									9	VCC
20	28	GPIO.28	38	G20, P38					G20, P38									9	GND
21	29	GPIO.29	40	G21, P29					G21, P29
																		10	SIG				ENA
									5V					VCC (Red)				10	VCC
									5V						OUT+			10	GND
									3.3V
									3.3V									11	SIG				ENB
									GND		GND							11	VCC
									GND						OUT-			11	GND
															IN+	+11V
															IN-	GND								+5.5V Motor Regulator
																		+5V						OUT+
																		GND						OUT-	Battery
																								IN+	+11V
																								IN-	GND

## Marvin
BCM	wPi	Name	Physical	PiJuice
-	-	3.3V	1	3.3V
2	8	SDA.1	3	SDA
3	9	SCL.1	5	SCL
4	7	GPIO.7	7
-	-	0V	9	GND
17	0	GPIO.0	11
27	2	GPIO.2	13
22	3	GPIO.3	15
-	-	3.3V	17	3.3V
10	12	MOSI	19
9	13	MISO	21
11	14	SCLK	23
-	-	0V	25	GND
0	30	SDA.0	27	SDA
5	21	GPIO.21	29
6	22	GPIO.22	31
13	23	GPIO.23	33
19	24	GPIO.24	35
26	25	GPIO.25	37
-	-	0V	39	GND

-	-	5V	2	5V
-	-	5V	4	5V
-	-	0V	6	GND
14	15	TxD	8
15	16	RxD	10
18	1	GPIO.1	12
-	-	0V	14	GND
23	4	GPIO.4	16
24	5	GPIO.5	18
-	-	0V	20	GND
25	6	GPIO.6	22
8	10	CEO	24
7	11	CE1	26
1	31	SCL.0	28	SCL
-	-	0V	30	GND
12	26	GPIO.26	32
-	-	0V	34	GND
16	27	GPIO.27	36
20	28	GPIO.28	38
21	29	GPIO.29	40